## by MPNs
Item | Qty | Reference(s) | Value | LibPart | Footprint | Datasheet | MPN
1 | 22 | C1, C5, C6, C10, C11, C12, C13, C14, C19, C20, C21, C22, C23, C28, C29, C30, C31, C32, C33, C34, C35, C36 | 100nF/50V | Device:C | Capacitor_SMD:C_0603_1608Metric | ~
2 | 6 | C2, C9, C15, C16, C17, C18 | 10uF/16V | Device:C | Capacitor_SMD:C_0805_2012Metric | ~ | CC0805MKX7R7BB106
3 | 4 | C3, C4, C7, C8 | - | Device:C | Capacitor_SMD:C_0603_1608Metric | ~ | -
4 | 4 | C24, C25, C26, C27 | 68pF/50V | Device:C | Capacitor_SMD:C_0603_1608Metric | ~
5 | 5 | D1, D3, D6, D7, D8 | BAT54S | Diode:BAV99 | Package_TO_SOT_SMD:SOT-23 | https://assets.nexperia.com/documents/data-sheet/BAV99_SER.pdf | BAT54S
6 | 3 | D2, D11, D12 | PMEG6010CEJ | Device:D_Schottky | Diode_SMD:D_SOD-323F | ~ | PMEG6010CEJ
7 | 1 | D4 | 5.1V/200mW | Device:D_Zener | Diode_SMD:D_SOD-323F | ~ | MM3Z5V1C
8 | 3 | D5, D9, D10 | RED | Device:LED | LED_THT:LED_D3.0mm_FlatTop | ~ | WP424SRDT
9 | 4 | H1, H2, H3, H4 | MountingHole | Mechanical:MountingHole | MountingHole:MountingHole_3.2mm_M3 | ~ | PHANTOM
10 | 1 | J1 | Mini USB-B | Connector:USB_B_Mini | Connector_USB:USB_Mini-B_Lumberg_2486_01_Horizontal | ~ | 65100516121
11 | 1 | J2 | IDC-Header 2x4 | Connector_Generic:Conn_02x04_Odd_Even | Connector_IDC:IDC-Header_2x04_P2.54mm_Vertical | ~ | 61200821621
12 | 1 | L1 | 1k@100MHz | #MyLibrary:Ferrite_Bead | Inductor_SMD:L_0603_1608Metric |  | 742792664
13 | 13 | R1, R2, R5, R6, R7, R11, R12, R13, R14, R23, R24, R25, R26 | 10R | Device:R | Resistor_SMD:R_0603_1608Metric | ~
14 | 1 | R3 | 27R | Device:R | Resistor_SMD:R_0603_1608Metric | ~
15 | 2 | R4, R8, R9 | 270R | Device:R | Resistor_SMD:R_0603_1608Metric | ~
16 | 1 | R10 | 750R | Device:R | Resistor_SMD:R_0603_1608Metric | ~
17 | 8 | R15, R16, R17, R18, R19, R20, R21, R22 | 10k | Device:R | Resistor_SMD:R_0603_1608Metric | ~
18 | 2 | R27, R28 | 47R | Device:R | Resistor_SMD:R_0603_1608Metric | ~
19 | 1 | T1 | 760390014 | #MyLibrary:760390014 | #MyLibrary:Wuerth_760390014 | https://www.mouser.ch/datasheet/2/445/760390014-221199.pdf | 760390014
20 | 1 | U1 | FT232RL | Interface_USB:FT232RL | Package_SO:SSOP-28_5.3x10.2mm_P0.65mm | https://www.ftdichip.com/Support/Documents/DataSheets/ICs/DS_FT232R.pdf | FT232RL
21 | 1 | U2 | ISO7830DWW | #MyLibrary:ISO7830DWW | #MyLibrary:SOIC-16DWW |  | ISO7830DWW
22 | 1 | U3 | ISO7821DWW | #MyLibrary:ISO7821DWW | #MyLibrary:SOIC-16DWW |  | ISO7821DWW
23 | 1 | U4 | SN6501DBVR | #MyLibrary:SN6501 | Package_TO_SOT_SMD:SOT-23-5 |  | SN6501DBVR
24 | 1 | U5 | TL431BCDBZ | Reference_Voltage:TL431DBZ | Package_TO_SOT_SMD:SOT-23 | http://www.ti.com/lit/ds/symlink/tl431.pdf | TL431BCDBZ
25 | 1 | U6 | AD5324ARMZ | #MyLibrary:AD5324ARMZ | Package_SO:MSOP-10_3x3mm_P0.5mm |  | AD5324ARMZ
26 | 1 | U7 | TLV70450DBVT | #MyLibrary:TLV70450DBVT | Package_TO_SOT_SMD:SOT-23-5 |  | TLV70450DBVT
27 | 4 | U8, U9, U10, U11 | OPA197xDBV | Amplifier_Operational:OPA197xDBV | Package_TO_SOT_SMD:SOT-23-5 | http://www.ti.com/lit/ds/symlink/opa197.pdf | OPA197IDBV
28 | 1 | U12 | USBLC6-2SC6 | Power_Protection:USBLC6-2SC6 | Package_TO_SOT_SMD:SOT-23-6 | https://www.st.com/resource/en/datasheet/usblc6-2.pdf | USBLC6-2SC6
29 | 4 | X1, X2, X3, X4 | Conn_Coaxial | Connector:Conn_Coaxial | #MyLibrary:Connector_131-3701-301 | ~ | 131-3701-301 OR 731000103

## by Components
Reference(s) | Value | MPN
C1 | 100nF/50V
C2 | 10uF/16V | CC0805MKX7R7BB106
C3 | NM
C4 | NM
C5 | 100nF/50V
C6 | 100nF/50V
C7 | NM
C8 | NM
C9 | 10uF/16V | CC0805MKX7R7BB106
C10 | 100nF/50V
C11 | 100nF/50V
C12 | 100nF/50V
C13 | 100nF/50V
C14 | 100nF/50V
C15 | 10uF/16V | CC0805MKX7R7BB106
C16 | 10uF/16V | CC0805MKX7R7BB106
C17 | 10uF/16V | CC0805MKX7R7BB106
C18 | 10uF/16V | CC0805MKX7R7BB106
C19 | 100nF/50V
C20 | 100nF/50V
C21 | 100nF/50V
C22 | 100nF/50V
C23 | 100nF/50V
C24 | 68pF/50V
C25 | 68pF/50V
C26 | 68pF/50V
C27 | 68pF/50V
C28 | 100nF/50V
C29 | 100nF/50V
C30 | 100nF/50V
C31 | 100nF/50V
C32 | 100nF/50V
C33 | 100nF/50V
C34 | 100nF/50V
C35 | 100nF/50V
C36 | 100nF/50V
D1 | BAT54S | BAT54S
D2 | PMEG6010CEJ | PMEG6010CEJ
D3 | BAT54S | BAT54S
D4 | 5.1V/200mW | MM3Z5V1C
D5 | RED | WP424SRDT
D6 | BAT54S | BAT54S
D7 | BAT54S | BAT54S
D8 | BAT54S | BAT54S
D9 | RED | WP424SRDT
D10 | RED | WP424SRDT
D11 | PMEG6010CEJ | PMEG6010CEJ
D12 | PMEG6010CEJ | PMEG6010CEJ
H1 | MountingHole | PHANTOM
H2 | MountingHole | PHANTOM
H3 | MountingHole | PHANTOM
H4 | MountingHole | PHANTOM
J1 | Mini USB-B | 65100516121
J2 | IDC-Header 2x4 | 61200821621
L1 | 1k@100MHz | 742792664
R1 | 10R
R2 | 10R
R3 | 27R
R4 | 10R
R5 | 10R
R6 | 10R
R7 | 10R
R8 | 270R
R9 | 270R
R10 | 750R
R11 | 10R
R12 | 10R
R13 | 10R
R14 | 10R
R15 | 10k
R16 | 10k
R17 | 10k
R18 | 10k
R19 | 10k
R20 | 10k
R21 | 10k
R22 | 10k
R23 | 10R
R24 | 10R
R25 | 10R
R26 | 10R
R27 | 47R
R28 | 47R
T1 | 760390014 | 760390014
U1 | FT232RL | FT232RL
U2 | ISO7830DWW | ISO7830DWW
U3 | ISO7821DWW | ISO7821DWW
U4 | SN6501DBVR | SN6501DBVR
U5 | TL431BCDBZ | TL431BCDBZ
U6 | AD5324ARMZ | AD5324ARMZ
U7 | TLV70450DBVT | TLV70450DBVT
U8 | OPA197xDBV | OPA197IDBV
U9 | OPA197xDBV | OPA197IDBV
U10 | OPA197xDBV | OPA197IDBV
U11 | OPA197xDBV | OPA197IDBV
U12 | USBLC6-2SC6 | USBLC6-2SC6
X1 | Conn_Coaxial | 131-3701-301
X2 | Conn_Coaxial | 131-3701-301
X3 | Conn_Coaxial | 131-3701-301
X4 | Conn_Coaxial | 131-3701-301